## Components
Product name | Note | Quantity | Price [Lei] | Total [Lei]
Acumulator Lipo Gens Ace - Soaring - 1300mAh - 7.4V - 30C - 2S1P cu EC3/XT60/T-plug |  | 1 | 69 | 69 | https://hpi-racing.ro/li-po-2s-74v/acumulator-lipo-gens-ace-soaring-1300mah-74v-30c-2s1p-cu-ec3xt60t-plug.html?srsltid=AfmBOoqrLmm7woFron-sAhYuLE-4X71MDXyWi0YmxIS1H99dnHI2GI9_ https://www.emag.ro/acumulator-gens-ace-g-tech-soaring-1300mah-7-4v-30c-2s1p-xt60-kxg0060209/pd/DWFL1GMBM/?cmpid=148298&utm_source=google&utm_medium=cpc&utm_campaign=(RO:eMAG!)_3P_NO_SALES_%3e_Aparate_foto_and_accesorii&utm_content=80597387921&gad_source=1&gclid=Cj0KCQjwmt24BhDPARIsAJFYKk3lc7Je8EYjjtfbYOr9tVtkeVb9u33s-5edVP7_eIQ-sjCZXUAgEMMaAgkJEALw_wcB
Multiplexor - 8 Canale (74HC4051) | VCC --> 3.3v | 2 | 19 | 38 | https://www.robofun.ro/multiplexor/multiplexor-8-canale-74hc4051.html
Bara senzori linie analogici 16 QTRX-MD-14A | VCC --> 3.3v | 1 | 180 | 180 | https://www.robofun.ro/infrarosu/bara-senzori-linie-analogici-16-qtrx-md-14a.html
Breakout driver motor DC/stepper TB6612 1.2A | Logic VCC --> 3.3v Power VCC --> Battery VCC | 1 | 47 | 47 | https://www.robofun.ro/stepper-138/breakout-driver-motor-dc-stepper-tb6612-1-2a.html
Motor electric micro metal 10:1 HPCB (Perii De Carbon) | Max voltage --> 6.0v but we will use 7.4v directly from the driver motor | 2 | 149 | 298 | https://www.robofun.ro/micro-metal/motor-electric-micro-metal-10-1-hpcb-perii-de-carbon.html
Regulator de tensiune Step-Down 3.3V, 1A - D24V10F3 |  | 1 | 66 | 66 | https://www.robofun.ro/surse-de-alimentare/regulator-de-tensiune-step-down-3-3v-1a-d24v10f3.html
SLT20P Steel - Silicone Wheel Set (33mm x 20mm - Pair) |  | 2 | 66 | 132 | https://www.jsumo.com/slt20p-steel-silicone-wheel-set-33mm-x-20mm-pair
TEENSY 4.0 |  | 1 | 133.2324 | 133.2324 | https://www.digikey.ro/ro/products/detail/sparkfun-electronics/DEV-15583/10384551
Total |  |  |  | 963.2324